## Main
Database with techno-economic data for the import of liquid renewable energy carriers
This Excel-file contains cost estimates for technologies required for the import of liquid renewable energy carriers. The database was made by DNV GL on behalf of Gas Infrastructure Europe and is based on publicly available information and project experiences. In some cases, Gas Infrastructure Europe delivered cost data which was subsequently reviewed by DNV GL. The sheet "Overview" indicates which data was provided by DNV GL and which data was reviewed by DNV GL.
Important notice
The cost data presented in this file generally apply to large-scale installations. Furthermore, the cost data are unit cost, meaning that the values represent typical, specific cost per unit of capacity (mostly investment costs or CAPEX) or cost per unit of throughput (mostly operational costs or OPEX). In comparing the total costs of different alternatives, it is important to acknowledge that the total costs (or levelized costs) are dependent on both CAPEX and OPEX. For instance, a high load factor -- or number of operating hours per year -- may reduce the relative share of CAPEX while increasing the relative share of OPEX and vice versa. Similarly, a load factor may impact costs faced up or down the value chain, for example to accommodate for additional storage.
Prepared by: | J. Douma, M. Vos
Reviewed by: | A. van den Noort
Date: | 2020-09-09

## Overview
Overview
# | Step in value chain | Nr. | Technology | DNV GL role
0 | Energy production | 1 | Biogas production (Anaerobic digestion) | Review
|  | 2 | Biogas production (Thermal gasification) | Review
|  | 3 | Offshore wind | Review
|  | 4 | Onshore wind | Review
|  | 5 | Solar PV | Review
1 | Liquefaction technologies | 6 | Hydrogen liquefaction | Researched figures
2 | Regasification technologies | 7 | LH2 regasification | Researched figures
3 | Conversion technologies | 8 | Pyrolysis | Researched figures
|  | 9 | Hydrogenation and dehydrogenation of LOHC | Researched figures
|  | 10 | H2 conversion into ammonia | Researched figures
|  | 11 | Ammonia cracking | Researched figures
|  | 12 | Ammonia liquefaction | Researched figures
|  | 13 | H2 conversion into methanol | Researched figures
|  | 14 | Methanation | Review
|  | 15 | Alkaline electrolysis | Review
|  | 16 | PEM electrolysis | Review
|  | 17 | SOEC electrolysis | Review
4 | Storage technologies | 18 | LH2 storage | Researched figures
|  | 19 | LOHC storage | Researched figures
|  | 20 | Methanol storage | Researched figures
|  | 21 | Ammonia storage | Review
5 | Shipping technologies | 22 | LH2 shipping | Researched figures
|  | 23 | LOHC shipping | Researched figures
|  | 24 | Methanol shipping | Researched figures
|  | 25 | Ammonia shipping | Review
6 | Transport technologies | 26 | H2 compression | Researched figures
|  | 27 | H2 pipeline | Researched figures
7 | CCUS technologies | 28 | carbon capture | Researched figures
|  | 29 | carbon storage | Researched figures
|  | 30 | carbon shipping | Researched figures
|  | 31 | carbon transport | Researched figures

## Conversion factors
Conversion factors
Inflation
Exchange rates
GBP to EUR | 1.15
USD to EUR | 0.9
NOK to EUR | 0.1
Physical conversion factors
hydrogen lower heating value | MJ/kg | MJ/m³ | kg/m³ | kWh/kg
| 120 | 10.8 | 0.0898 | 33.3
Other conversion factors
GJ to MWh | 0.27778
Energy content
Volumetric energy density | LHV | HHV |  | LHV | HHV
| MJ/m3 | MJ/m3 |  | MWh/m3 | MWh/m3
Hydrogen (normal) | 10.7844 | 12.7406 |  | 0.0029957 | 0.0035391
Ammonia (normal) | 13.4796 | 16.1325 |  | 0.0037443 | 0.0044812
Natural gas (normal) | 36.6 | 40.6 |  | 0.010167 | 0.011278
Methanol | 15772.68 | 17949.096 |  | 4.3813 | 4.9859
LH2 | 8517.16 | 10062.12 |  | 2.3659 | 2.795
Liquid Ammonia (@ 0˚C & saturation pressure) | 11956.8 | 14310 |  | 3.3213 | 3.975
LNG (410-500 kg/m³) | 21430.5 | 23751 |  | 5.9529 | 6.5975
Gravimetric energy density | LHV | HHV |  | LHV | HHV
| MJ/kg | MJ/kg |  | kWh/kg | kWh/kg
Hydrogen (normal) | 119.96 | 141.72 |  | 33.3222 | 39.3667
Ammonia (normal) | 18.8 | 22.5 |  | 5.2222 | 6.25
Natural gas (normal) | 47.1 | 52.2 |  | 13.0833 | 14.5
Methanol | 19.915 | 22.663 |  | 5.5319 | 6.2953
Density
| kg/L | kg/m3
Hydrogen (normal) | 8.99e-05 | 0.0899
Ammonia (normal) | 0.000717 | 0.717
Natural gas (normal) | 0.000716 | 0.716
Methanol | 0.792 | 792
LH2 | 0.071 | 71
Liquid Ammonia (@ 0˚C & saturation pressure) | 0.636 | 636
LNG (410-500 kg/m³) | 0.455 | 455
Hydrogen content | H2 %wt
Toluene | 6.4%

## 0. Energy Production
Technology | CAPEX | unit | VOM | unit | FOM | unit | Efficiency/ losses | unit | TRL | Year | Developments | Sources | Comment
Biogas production (Anaerobic digestion) | [11 empty] | Links | Typical size ¦ general remark ¦ explanation of interpretation ¦ etc.
| 1152.7869 | EUR/kW |  |  | 10.2389 | % of CAPEX p.a. | 95 | % | 9 | 2019 |  | Navigant, Gas for Climate - The optimal role for gas in a net-zero emissions energy system, 2019 | 500 m3/h
| 972.7869 | EUR/kW |  |  | 6.3701 | % of CAPEX p.a. | 95 | % | 9 | 2019 |  | Navigant, Gas for Climate - The optimal role for gas in a net-zero emissions energy system, 2019 | 1000 m3/h
|  |  | 12 | EUR/MWh | [7 empty] | Navigant, Gas for Climate - The optimal role for gas in a net-zero emissions energy system, 2019 | Feedstock costs
|  |  | 29.4 | EUR/MWh | [7 empty] | DNV GL | Feedstock costs
Biogas production (Thermal gasification)
Small | 2410 | EUR/kW |  |  | 0.25 | MEUR/MWhth/yr | 64 | % | 5 to 6 | 2019 |  | Navigant, Gas for Climate - The optimal role for gas in a net-zero emissions energy system, 2019 | 42 MW plant
Medium | 1980 | EUR/kW |  |  | 0.22 | MEUR/MWhth/yr | 64 | % | 5 to 6 | 2019 |  | Navigant, Gas for Climate - The optimal role for gas in a net-zero emissions energy system, 2019 | 84 MW plant
Large | 1400 | EUR/kW |  |  | 0.15 | MEUR/MWhth/yr | 75 | % | 5 to 6 | 2019 |  | Navigant, Gas for Climate - The optimal role for gas in a net-zero emissions energy system, 2019 | 200 MW plant
Offshore wind
| 3458 | EUR/kW | [6 empty] | 9 | 2019 |  | IRENA, Renewable Power Generation Costs in 2019,
| 1800 | EUR/kW | [6 empty] | 9 | 2025 |  | DNV GL | Estimate for 2025, approx. 100 km offshore using 12 to 15 MW turbines
[5 empty] | 1.8219 | % of CAPEX p.a. |  |  | 9 | 2019 |  | IRENA, Renewable Power Generation Costs in 2019,
[5 empty] | 3.3574 | % of CAPEX p.a. |  |  | 9 | 2019 |  | IRENA, Renewable Power Generation Costs in 2019,
[5 empty] | 3.2 | % of CAPEX p.a. |  |  | 9 | 2025 |  | DNV GL
Onshore wind
| 949.5 | EUR/kW |  |  | 3.128 | % of CAPEX p.a. |  |  | 9 | 2019 |  | IRENA, Renewable Power Generation Costs in 2019,
| 1325.7 | EUR/kW | [6 empty] | 9 | 2019 |  | IRENA, Renewable Power Generation Costs in 2019,
| 2131.2 | EUR/kW |  |  | 2.3649 | % of CAPEX p.a. |  |  | 9 | 2019 |  | IRENA, Renewable Power Generation Costs in 2019,
Solar PV
| 642.6 | EUR/kW |  |  | 1.2605 | % of CAPEX p.a. |  |  | 9 | 2019 |  | IRENA, Renewable Power Generation Costs in 2019,
| 895.5 | EUR/kW |  |  | 1.005 | % of CAPEX p.a. |  |  | 9 | 2019 |  | IRENA, Renewable Power Generation Costs in 2019,
| 2088 | EUR/kW | [6 empty] | 9 | 2019 |  | IRENA, Renewable Power Generation Costs in 2019,

## 1. Liquefaction
Technology | CAPEX | unit | VOM | unit | FOM | unit | Efficiency/ losses | unit | TRL | Year | Developments | Sources | Comment
Hydrogen liquefaction | [11 empty] | Links | Typical size ¦ general remark ¦ explanation of interpretation ¦ etc.
Low | 810 | EUR/kW_H2 | [7 empty] | 2019 |  | IEA Technology Roadmap Hydrogen Fuel Cells | IEA Technology Roadmap Hydrogen Fuel cells, Table 10. Liquid Organic Hydrogen Carriers as an efficient vector for the transport and storage of renewable energy, Teichmann et al.: Table 2: 1,18 USD/€: 0,94 USD/W
Typical | 1350 | EUR/kW_H2 | [7 empty] | 2019 |  | IEA, the Future of Hydrogen | The Future of Hydrogen Report prepared by the IEA for the G20, Japan Seizing today’s opportunities (2019), assumptions annex, Transmission
High | 1800 | EUR/kW_H2 | [7 empty] | 2019 |  | IEA Technology Roadmap Hydrogen Fuel Cells | IEA Technology Roadmap Hydrogen Fuel cells, Table 10. Øyvind Sekkesæter, Evaluation of Concepts and Systems for Marine Transportation of Hydrogen. Table 10-3. USD=0,123NOK. 2,0 USD/W
| 1012.6126 | EUR/kW_H2 |  |  | 2.5 | % of CAPEX p.a. |  |  |  | 2025 |  | Øyvind Sekkesæter, Evaluation of Concepts and Systems for Marine Transportation of Hydrogen. | 1,000,000 kg/d capacity system costs 14050 MNOK
| 1638.0016 | EUR/kW_H2 |  |  | 2.5 | % of CAPEX p.a. |  |  |  | 2025 |  | Øyvind Sekkesæter, Evaluation of Concepts and Systems for Marine Transportation of Hydrogen. | 11,000 kg/d capacity system costs 250 MNOK
| 1621.6216 | EUR/kW_H2 | [7 empty] | 2019 |  | E.Connely et. al, Current status of hydrogen liquefaction costs,2019 https://www.hydrogen.energy.gov/pdfs/19001_hydrogen_liquefaction_costs.pdf | 200,000 kg/d capacity system costs 500 M$
| 1945.9459 | EUR/kW_H2 | [7 empty] | 2007 |  | Nexant, Liquefaction and pipeline cost, 2007 https://www1.eere.energy.gov/hydrogenandfuelcells/pdfs/deliv_analysis_kelly_lh2.pdf | 150 MUSD for 50 metric tons H2 per day (vednor data)
| 1297.2973 | EUR/kW_H2 | [7 empty] | 2007 |  | Nexant, Liquefaction and pipeline cost, 2007 https://www1.eere.energy.gov/hydrogenandfuelcells/pdfs/deliv_analysis_kelly_lh2.pdf | 100 MUSD for 50 metric tons H2 per day (equation)
| 2072.0721 | EUR/kW_H2 | [9 empty] | H21 NoE | 1500 MGBP for 600 t/d
[7 empty] | 0 | % H2 losses |  |  |  | DNV GL | Assuming no hydrogen is lost during liquefaction
[5 empty] | 4 | % of CAPEX p.a. |  |  |  | 2019 |  | IEA, the Future of Hydrogen | The Future of Hydrogen Report prepared by the IEA for the G20, Japan Seizing today’s opportunities (2019), assumptions annex, Transmission, 4% of CAPEX
[9 empty] | 8-9 | 2019 |  | DNV GL | Already done on commercial scale
Low |  |  | 0.24008 | kWh/kWh_H2 | [5 empty] | 2019 |  | Nexant, Liquefaction and pipeline cost, 2007 https://www1.eere.energy.gov/hydrogenandfuelcells/pdfs/deliv_analysis_kelly_lh2.pdf | 8 kWh/kg (electric energy used for liquefaction)
Typical |  |  | 0.3001 | kWh/kWh_H2 | [8 empty] | 10 kWh/kg (electric energy used for liquefaction)
High |  |  | 0.39013 | kWh/kWh_H2 | [5 empty] | 2015 |  | K. Ohlig and L. Decker, The latest developments and outlook for hydrogen liquefaction technology, 2015 https://aip.scitation.org/doi/pdf/10.1063/1.4860858 | 13 kWh/kg (electric energy used for liquefaction)
[11 empty] | Outlooks to energy consumption of 6 kWh/kg benchmark (IdealHy) | K. Ohlig and L. Decker, The latest developments and outlook for hydrogen liquefaction technology, 2015 https://aip.scitation.org/doi/pdf/10.1063/1.4860858

## 2. Regasification
Technology | CAPEX | unit | VOM | unit | FOM | unit | Efficiency/ losses | unit | TRL | Year | Developments | Sources | Comment
LH2 regasification | [11 empty] | Links | Typical size ¦ general remark ¦ explanation of interpretation ¦ etc.
Low |  |  | 0.0021021 | kWh/kWh_H2 | [5 empty] | 2019 |  | Øyvind Sekkesæter, Evaluation of Concepts and Systems for Marine Transportation of Hydrogen. | Figure 8.2, Japan case: 0,07 kWh/kgH2
Typical |  |  | 0.0034535 | kWh/kWh_H2 | [5 empty] | 2019 |  |  | Mid-point between low and high
High |  |  | 0.0048048 | kWh/kWh_H2 | [5 empty] | 2019 |  | Øyvind Sekkesæter, Evaluation of Concepts and Systems for Marine Transportation of Hydrogen. | Figure 8.2, Svalbard case: 0,16 kWh/kgH2
Low | 113.6195 | EUR/kW_H2 | [7 empty] | 2019 |  | Øyvind Sekkesæter, Evaluation of Concepts and Systems for Marine Transportation of Hydrogen. | Table 10-3: 1,340 MNOK for 850 t H2/d
Typical | 273.026 | EUR/kW_H2 | [10 empty] | Mid-point between low and high
High | 432.4324 | EUR/kW_H2 | [7 empty] | 2019 |  | Øyvind Sekkesæter, Evaluation of Concepts and Systems for Marine Transportation of Hydrogen. | Table 10-3: 60 MNOK for 10 t H2/d
Low |  |  |  |  | 2.5 | % of CAPEX p.a. |  |  |  | 2019 |  | Øyvind Sekkesæter, Evaluation of Concepts and Systems for Marine Transportation of Hydrogen. | Section 10.3, 2,5% of CAPEX
[5 empty] | 3 | % of CAPEX p.a. |  |  |  | 2017 |  | Reuβ, M. et al. (2017), Seasonal storage and alternative carriers: A flexible hydrogen supply chain model. Applied Energy | Assuming 3% of capex per year
[7 empty] | 0 | % H2 losses |  | 2017 |  | Reuβ, M. et al. (2017), Seasonal storage and alternative carriers: A flexible hydrogen supply chain model. Applied Energy | No H2 losses
| 112.0957 | EUR/kW_H2 | 0.01 | kWh/kWh_H2 | [5 empty] | 2016 |  | H21 NoE | 165 MGBP for 1220 t/d ¦ extrapolated from LNG regasigication ¦ less than 1% energy required of H2 content
[9 empty] | 8-9 |  |  | DNV GL | Already done on commercial scale

## 3. Conversion
Technology | CAPEX | unit | VOM | unit | FOM | unit | Efficiency/ losses | unit | TRL | Year | Developments | Sources | Comment
Pyrolysis | [11 empty] | Links | Typical size ¦ general remark ¦ explanation of interpretation ¦ etc.
Plasma pyrolysis | 999.9292 | EUR/kW_H2 |  |  | 13.6659 | % of CAPEX p.a. | 47.5 | % |  | 2005 |  | Labanca, Fuegeus and Miranda. (2006). Economic Analysis of CO2 Free Hydrogen Production from Natural Gas by Plasma Pyrolysis | Capacity: 166.67 kg/hour (~5.6 MW)
Plasma pyrolysis | 3939.6894 | EUR/kW_H2 |  |  | 3.3946 | % of CAPEX p.a. | 53.4105 | % |  | 2019 |  | Labanca, Aurelio. (2019). Carbon Black and Hydrogen Production Process Analysis | Capacity: 203152 Nm3/day (~25 MW)
Plasma pyrolysis | 2839.4158 | EUR/kW_H2 |  |  | 4.71 | % of CAPEX p.a. | 53.4105 | % |  | 2019 |  | Labanca, Aurelio. (2019). Carbon Black and Hydrogen Production Process Analysis | Capacity: 203152 Nm3/day (~25 MW)
Plasma pyrolysis (Low) | 99.9633 | EUR/kW_H2 | 0.33311 | kWh/kWh_H2 | 2 | % of CAPEX p.a. | 49.5089 | % |  | 2018 |  | Timmerberg et al. (2020). Hydrogen and hydrogen-derived fuels through methane decomposition of naturalgas–GHG emissions and costs | Capacity: 402,901 kgH2/d (560 MW) ¦ Data based on theoretical study from 1994
Plasma pyrolysis (Typical) | 760.3334 | EUR/kW_H2 | 0.36612 | kWh/kWh_H2 | 1 | % of CAPEX p.a. | 54.0117 | % |  | 2018 |  | Timmerberg et al. (2020). Hydrogen and hydrogen-derived fuels through methane decomposition of naturalgas–GHG emissions and costs | Data based on theoretical study from 1998
Plasma pyrolysis (High) | 4558.9396 | EUR/kW_H2 | 0.48316 | kWh/kWh_H2 |  | % of CAPEX p.a. | 39.357 | % |  | 2018 |  | Timmerberg et al. (2020). Hydrogen and hydrogen-derived fuels through methane decomposition of naturalgas–GHG emissions and costs | Capacity: 1,914 kgH2/d (2.7 MW) ¦ Based on theoretical study from 2007
Molten Metal | 752.9215 | EUR/kW_H2 |  |  | 3 | % of CAPEX p.a. | 48.7805 | % |  | 2016 |  | Parkinson et al. (2018). Hydrogen production using methane-Techno-economics of decarbonizing fuels and chemicals | Catalytic thermal pyrolysis of methane at 1000 °C reactor temperature and 35 bar feed natural gas pressure for 100 kilotonnes per annum (~380 MW) of product hydrogen and 300 kta of carbon
Molten Metal (Low) | 697.2224 | EUR/kW_H2 | 0.26325 | kWh/kWh_H2 |  | % of CAPEX p.a. | 54.0117 | % |  | 2018 |  | Timmerberg et al. (2020). Hydrogen and hydrogen-derived fuels through methane decomposition of naturalgas–GHG emissions and costs | Capacity: 547,945 kgH2/d (761 MW)
Molten Metal (Typical) | 794.875 | EUR/kW_H2 | 0.42914 | kWh/kWh_H2 | 5 | % of CAPEX p.a. | 54.0117 | % |  | 2018 |  | Timmerberg et al. (2020). Hydrogen and hydrogen-derived fuels through methane decomposition of naturalgas–GHG emissions and costs
Molten Metal (High) | 919.3264 | EUR/kW_H2 | 0.4068 | kWh/kWh_H2 | 2 | % of CAPEX p.a. | 54.0117 | % |  | 2018 |  | Timmerberg et al. (2020). Hydrogen and hydrogen-derived fuels through methane decomposition of naturalgas–GHG emissions and costs | Capacity: 273,973 kgH2/d (380 MW)
Gas reactor (Low) | 255.2651 | EUR/kW_H2 | 0.53118 | kWh/kWh_H2 | 3 | % of CAPEX p.a. | 51.5558 | % |  | 2018 |  | Timmerberg et al. (2020). Hydrogen and hydrogen-derived fuels through methane decomposition of naturalgas–GHG emissions and costs | Capacity: 22,698 kgH2/d (32 MW). No catalyst renewal included, can be up to 4 EUR/kg_H2
Gas reactor (Typical) | 416.899 | EUR/kW_H2 | 0.64105 | kWh/kWh_H2 | 3 | % of CAPEX p.a. | 54.0117 | % |  | 2018 |  | Timmerberg et al. (2020). Hydrogen and hydrogen-derived fuels through methane decomposition of naturalgas–GHG emissions and costs
Gas reactor (High) | 1079.2197 | EUR/kW_H2 | 0.37262 | kWh/kWh_H2 | 3 | % of CAPEX p.a. | 54.0117 | % |  | 2018 |  | Timmerberg et al. (2020). Hydrogen and hydrogen-derived fuels through methane decomposition of naturalgas–GHG emissions and costs | Capacity: 2,158 kgH2/d (3 MW). No catalyst renewal included, can be up to 4 EUR/kg_H2
Molten metal (thermal decomposition) | [8 empty] | 3 to 4 | 2020 |  | Schneider et al. (2020). State of the Art of Hydrogen Production via Pyrolysis of Natural Gas
Plasma pyrolysis | [8 empty] | 6 to 8 | 2020 |  | Schneider et al. (2020). State of the Art of Hydrogen Production via Pyrolysis of Natural Gas
Gas reactor (catalytical decomposition) | [8 empty] | 3 to 4 | 2020 |  | Schneider et al. (2020). State of the Art of Hydrogen Production via Pyrolysis of Natural Gas
Pyrolysis (general) | [8 empty] | 3 to 5 | 2020 |  | CSIRO. (2019). National Hydrogen Research, Development and Demonstration (RD&D), Technical Repository
Hydrogenation and dehydrogenation of LOHC (toulene)
Hydrogenation | 51.7883 | EUR/kW H2 |  |  | 2.5 | % of CAPEX p.a. |  |  | 4 |  |  | Øyvind Sekkesæter, Evaluation of Concepts and Systems for Marine Transportation of Hydrogen. | 1200 MNOK for 1670 tpd H2 ¦ Hydrogen pressure should be increased to 20 bar for hydrogenation (see "F Transport" for energy use for compression)
| 115.629 | EUR/kW H2 |  |  | 4 | % of CAPEX p.a. |  |  |  | 2019 |  | IEA, the Future of Hydrogen | 230 MUSD for 4200 Kt TOL/y, 5000 full load hours per year
Dehydrogenation | 136.2191 | EUR/kW H2 | 0.32766 | kWh/kWh_H2 | 2.5 | % of CAPEX p.a. | 90 | % H2 recovery | 4 |  |  | Øyvind Sekkesæter, Evaluation of Concepts and Systems for Marine Transportation of Hydrogen. | Dehydrogenation: 560 MNOK for 850 tpd H2 + PSA: 1170 MNOK for 440140 Nm³ H2/h ¦ energy use 9.4 kWh/kg H2 for dehydrogenation ¦ added plant power and PSA power from IEA, the future of hydrogen ¦ 90% H2 recovery rate from PSA
| 336.8324 | EUR/kW H2 | 0.45345 | kWh/kWh_H2 | 4 | % of CAPEX p.a. | 90 | % H2 recovery |  | 2019 |  | IEA, the Future of Hydrogen | 670 MUSD for 4200 Kt TOL/y, 5000 full load hours per year¦ 13.6 kWh/kgH2 heat requirement, 0.4 kWh/kgH2 plant power and 1.1 kWh/kgH2 for PSA ¦ 90% H2 recovery rate from PSA ¦ output is atmospheric hydrogen
|  |  | 0.40541 | kWh/kWh_H2 | [7 empty] | https://www.hydrogenious.net/index.php/en/products/thereleaseunit/#anchor_releaseunit_sseries | Hydrogenious release plant 1.5 tpd: 65 kg H2/h release rate requires heat demand of 780 kWth ¦ added plant power and PSA power from IEA, the future of hydrogen
[5 empty] | 4 | % of CAPEX p.a. |  |  |  | 2018 |  | H21 NoE | 496 MGBP for 4600 t NH3/d
H2 conversion into ammonia (Haber bosch)
Low | 565.9033 | EUR/kW_NH3 | [6 empty] | 9 | 2007 |  | A feasibility study of implementing an Ammonia Economy, Jeffrey Ralph Bartels, Iowa State University (2008), Section 3.1 | High and low CAPEX are assumed +/- 30% of typical capex
Typical | 808.4333 | EUR/kW_NH3 | 0.074681 | kWh/kWh_NH3 |  |  |  |  | 9 | 2007 |  | A feasibility study of implementing an Ammonia Economy, Jeffrey Ralph Bartels, Iowa State University (2008), Section 3.1 | Bartels (2008) estimates the cost for Haber-Bosch synloop + ASU (245+185) of 430 MUSD for 2200 t/d
High | 1050.9632 | EUR/kW_NH3 | [6 empty] | 9 | 2007 |  | A feasibility study of implementing an Ammonia Economy, Jeffrey Ralph Bartels, Iowa State University (2008), Section 3.1 | High and low CAPEX are assumed +/- 30% of typical capex
Large | 481.129 | EUR/kW_NH3 |  |  | 2.5 | % of CAPEX p.a. |  |  |  | 2025 |  | Øyvind Sekkesæter, Evaluation of Concepts and Systems for Marine Transportation of Hydrogen. | 6250 MNOK for 5970 tpd NH3
Small | 1812.4064 | EUR/kW_NH3 |  |  | 2.5 | % of CAPEX p.a. |  |  |  | 2025 |  | Øyvind Sekkesæter, Evaluation of Concepts and Systems for Marine Transportation of Hydrogen. | 280MNOK for 71 tpd NH3
| 569.8723 | EUR/kW_NH3 |  |  | 4 | % of CAPEX p.a. |  |  |  | 2018 |  | H21 NoE | 496 MGBP for 4600 t NH3/d
Low |  |  | 0.079 | kWh/kWh_NH3 | [6 empty] | No cost reduction foreseen | IEA, the Future of Hydrogen | Box 7: 7% energy of Energy in H2
Typical |  |  | 0.1415 | kWh/kWh_NH3 | [6 empty] | No cost reduction foreseen | IEA, the Future of Hydrogen | Mean of low and high
High |  |  | 0.204 | kWh/kWh_NH3 | [6 empty] | No cost reduction foreseen | IEA, the Future of Hydrogen | Box 7: 18% energy of Energy in H2
[5 empty] | 4 | % of CAPEX p.a. | [5 empty] | A feasibility study of implementing an Ammonia Economy, Jeffrey Ralph Bartels, Iowa State University (2008), Section 3.1 | Section 3.4.3.4: 4% of overnight capital costs
Ammonia cracking
Low | 228.7552 | EUR/kW_H2 | 0.14767 | kWh/kWh_H2 | 3 | % of CAPEX p.a. |  |  |  | 2018 |  | H21 North of England Report v1.0 | Section 3.7. Table 3.23: 235 GBP/kW H2 hhv ¦ 87.5% H2 hhv for energy use
Typical | 235.0825 | EUR/kW_H2 | 0.1394 | kWh/kWh_H2 | 3 | % of CAPEX p.a. |  |  |  | 2018 |  | H21 North of England Report v1.0 | between low and high
High | 241.4098 | EUR/kW_H2 | 0.13113 | kWh/kWh_H2 | 3 | % of CAPEX p.a. |  |  |  | 2018 |  | H21 North of England Report v1.0 | Section 3.7. Table 3.23: 248 GBP/kW H2 hhv ¦ 88.9% H2 hhv energy
Large | 288.923 | EUR/kW_H2 | 0.127 | kWh/kWh_H2 | 2.5 | % of CAPEX p.a. | 90 | % H2 recovery |  | 2025 |  | Øyvind Sekkesæter, Evaluation of Concepts and Systems for Marine Transportation of Hydrogen. | 3860 MNOK for 5440 tpd NH3 ¦ assuming storage of 17.7 wt% H2 in NH3 ¦ Energy requirement 0.75 kWh/kg NH3 ¦ 90% H2 recovery from PSA
Small | 1093.9348 | EUR/kW_H2 |  |  | 2.5 | % of CAPEX p.a. |  |  |  | 2025 |  | Øyvind Sekkesæter, Evaluation of Concepts and Systems for Marine Transportation of Hydrogen. | 180MNOK for 67 tpd NH3 ¦ assuming storage of 17.7 wt% H2 in NH3
Ammonia compression liquefaction
Ammonia from synloop (haber bosch) production is already liquid (see figure)
H2 conversion into methanol
| 607.4757 | EUR/kW_MeOH | 0.079538 | kWh/kWh_MeOH |  |  | 96 | % | 6-7 | 2019 |  | Bellotti et al. (2019). Economic feasibility of methanol synthesis as a method for CO2 reduction and energy storage. Energy Procedia | 50,000 ton/year methanol production (or 6.13 ton/hour); 9,835 ton/year H2 and 72,125 ton/year CO2 as input required (inlet gas mix 9.975 ton/hour). Lifetime = 20 years; Electricity consumption: 0.44 MWh/t_MeOH
| 718.0115 | EUR/kW_MeOH | 0.072307 | kWh/kWh_MeOH | 5.0352 | % of CAPEX p.a. |  |  | 6-7 | 2014 |  | Perez-Fortes et al. (2016). Methanol synthesis using captured CO2as raw material Techno-economic and environmental assessment. Applied Energy | 440 ktMeOH/y plant or 55,000 kg/hr @ 8000hr/yr; 10.9 kg/hr H2 and 80.3 kg/hr CO2 as input required; Electricity usage = 0.4 MWh/t_MeOH; 20 year lifetime
Typical | 300 | EUR/kW_MeOH |  |  | 4 | % of CAPEX p.a. | 79 | % (LHV MeOH/LHV H2) |  | 2015 |  | Brynolf et al. (2018). Electrofuels for the transport sector A review of production costs. Renewable and Sustainable Energy Reviews | Assumes 25 year lifetime of plant
Low | 200 | EUR/kW_MeOH |  |  | 4 | % of CAPEX p.a. | 89 | % (LHV MeOH/LHV H2) |  | 2015 |  | Brynolf et al. (2018). Electrofuels for the transport sector A review of production costs. Renewable and Sustainable Energy Reviews
High | 400 | EUR/kW_MeOH |  |  | 4 | % of CAPEX p.a. | 69 | % (LHV MeOH/LHV H2) |  | 2015 |  | Brynolf et al. (2018). Electrofuels for the transport sector A review of production costs. Renewable and Sustainable Energy Reviews
Methanation
Today | 800 | EUR/kW_CH4 |  |  | 3 | % of CAPEX p.a. | 80 | % | 9 | 2020 |  | DNV GL
Future 2030 | 600 | EUR/kW_CH4 |  |  | 3.3333 | % of CAPEX p.a. | 80 | % | 9 | 2030 |  | DNV GL
Future 2050 | 500 | EUR/kW_CH4 | [7 empty] | 2050 |  | Thema et al. (2019). Power-to-Gas Electrolysis and methanation status review
Typical | 760.5 | EUR/kW_CH4 | 0.013 | kWh/kWh_CH4 | 4 | % of CAPEX p.a. | 77 | % | 9 | 2019 |  | IEA, The Future of Hydrogen, Assumptions Annex, 2019
Future 2030 | 661.5 | EUR/kW_CH4 | 0.013 | kWh/kWh_CH4 | 4 | % of CAPEX p.a. | 77 | % |  | 2030 |  | IEA, The Future of Hydrogen, Assumptions Annex, 2019
Future 2050 | 508.5 | EUR/kW_CH4 | 0.013 | kWh/kWh_CH4 | 4 | % of CAPEX p.a. | 77 | % |  | 2050
Low | 500 | EUR/kW_CH4 |  |  | 3 | % of CAPEX p.a. | 80 | % |  | 2018 |  | Frontier Economics, The Future Cost of Electricity-Based Synthetic Fuels, 2018
High | 2750 | EUR/kW_CH4 |  |  | 3 | % of CAPEX p.a. | 80 | % |  | 2018 |  | Frontier Economics, The Future Cost of Electricity-Based Synthetic Fuels, 2018
Direct Air Capture (today) | 1800 | EUR/kW_CH4 | 0.25 | kWh/kgCO2 | 4 | % of CAPEX p.a. |  |  | 9 | 2018 |  | Frontier Economics, The Future Cost of Electricity-Based Synthetic Fuels, 2018 | Technology: Temperature Swing Adsorption (TSA); heat required for TSA comes from methanation process. This is a low temperature process 80-100 degrees Celsius.
Direct Air Capture (future 2050) | 1278 | EUR/kW_CH4 | 0.25 | kWh/kgCO2 | 4 | % of CAPEX p.a. |  |  | 9 | 2050 |  | Frontier Economics, The Future Cost of Electricity-Based Synthetic Fuels, 2018
Alkaline Electrolysis
Low | 450 | EUR/kWe | 52.8924 | kWh/kgH2 |  |  | 63 | % |  | 2019 |  | IEA, The Future of Hydrogen, 2019
High | 1260 | EUR/kWe | 47.6032 | kWh/kgH2 |  |  | 70 | % |  | 2019 |  | IEA, The Future of Hydrogen, 2019
Today (2020) | 700 | EUR/kWe | 52 | kWh/kgH2 | 2 | % of CAPEX p.a. | 64.0812 | % | 9 | 2020 |  | DNV GL | Total plant: elektrolyzer + stack + power electronics + balance of plant); GW-scale.
Future (2030) | 621 | EUR/kWe | 49 | kWh/kgH2 | 2 | % of CAPEX p.a. | 68.0045 | % |  | 2030 |  | DNV GL | Total plant: elektrolyzer + stack + power electronics + balance of plant); GW-scale.
Future (2040) | 539 | EUR/kWe | 48 | kWh/kgH2 | 2 | % of CAPEX p.a. | 69.4213 | % |  | 2040 |  | DNV GL | Total plant: elektrolyzer + stack + power electronics + balance of plant); GW-scale.
Future (2050) | 497 | EUR/kWe | 47 | kWh/kgH2 | 2 | % of CAPEX p.a. | 70.8983 | % |  | 2050 |  | DNV GL | Total plant: elektrolyzer + stack + power electronics + balance of plant); GW-scale.
PEM Electrolysis
Low | 990 | EUR/kWe | 59.504 | kWh/kgH2 |  |  | 56 | % |  | 2019 |  | IEA, The Future of Hydrogen, 2019
High | 1620 | EUR/kWe | 55.537 | kWh/kgH2 |  |  | 60 | % |  | 2019 |  | IEA, The Future of Hydrogen, 2019
Today (2020) | 1160 | EUR/kWe | 55 | kWh/kgH2 | 2 | % of CAPEX p.a. | 60.5859 | % | 8 | 2020 |  | DNV GL | Total plant: elektrolyzer + stack + power electronics + balance of plant); GW-scale.
Future (2030) | 663 | EUR/kWe | 50 | kWh/kgH2 | 2 | % of CAPEX p.a. | 66.6444 | % |  | 2030 |  | DNV GL | Total plant: elektrolyzer + stack + power electronics + balance of plant); GW-scale.
Future (2040) | 497 | EUR/kWe | 48 | kWh/kgH2 | 2 | % of CAPEX p.a. | 69.4213 | % |  | 2040 |  | DNV GL | Total plant: elektrolyzer + stack + power electronics + balance of plant); GW-scale.
Future (2050) | 414 | EUR/kWe | 47 | kWh/kgH2 | 2 | % of CAPEX p.a. | 70.8983 | % |  | 2050 |  | DNV GL | Total plant: elektrolyzer + stack + power electronics + balance of plant); GW-scale.
SOEC Electrolysis
Low | 2520 | EUR/kWe | 45.03 | kWh/kgH2 |  |  | 74 | % |  | 2019 |  | IEA, The Future of Hydrogen, 2019
High | 5040 | EUR/kWe | 41.1385 | kWh/kgH2 |  |  | 81 | % |  | 2019 |  | IEA, The Future of Hydrogen, 2019
[9 empty] | 5 to 7 |  |  | CE DELFT, Availability and costs of liquefied bio- and synthetic methane – The maritime shipping perspective, March 2020
Today | 3083 | EUR/kWe | 40.9863 | kWh/kgH2 | 1.0 to 2.5 | % of CAPEX p.a. | 81.3008 | % | 5 | 2018 |  | ECN TNO, Technology factsheet, https://energy.nl/wp-content/uploads/2019/01/FINAL-H2-SOEC-small-scale-1.pdf | Costs for small-scale system (4 MW)
Future (2030) | 1706 | EUR/kWe | 37.6541 | kWh/kgH2 | 1.0 to 2.5 | % of CAPEX p.a. | 88.4956 | % |  | 2030 |  | ECN TNO, Technology factsheet, https://energy.nl/wp-content/uploads/2019/01/FINAL-H2-SOEC-small-scale-1.pdf | Costs for small-scale system (4 MW)
Future (2050) | 1248 | EUR/kWe | 37.6541 | kWh/kgH2 | 1.0 to 2.5 | % of CAPEX p.a. | 88.4956 | % |  | 2050 |  | ECN TNO, Technology factsheet, https://energy.nl/wp-content/uploads/2019/01/FINAL-H2-SOEC-small-scale-1.pdf | Costs for small-scale system (4 MW)
Note on F6: 329976.8+513271 USD/yr
Note on F7: 3768000 USD/yr
Note on H7: 1.6 kWh/Nm3
Note on F8: 3768000 USD/yr
Note on H8: 1.6 kWh/Nm3
Note on B9: 3,331 EUR/(kg/h H2)
Note on D9: Electricity: 11.1 kWh/kg_H2
Note on H9: Methane: 242.3 MJ/kg_H2
Note on B10: 25,336 EUR/(kg/h H2)
Note on D10: Electricity: 12.2 kWh/kg_H2
Note on H10: Methane: 222.1 MJ/kg_H2
Note on B11: 151,914 EUR/(kg/h H2)
Note on D11: Electricity: 16.1 kWh/kg_H2
Note on H11: Methane: 304.8 MJ/kg_H2
Note on H12: 2.05 PJ/PJ_H2 (LHV)
Note on B13: 23,233 EUR/(kg/h H2)
Note on D13: Heat supply Methane: 252.6 MJ/kg_H2 - 222.1 MJ/kg_H2 Electricity: 0.3 kWh/kg_H2
Note on H13: Methane: 222.1 MJ/kg_H2 (not for heat supply).
Note on B14: 26,487 EUR/(kg/h H2)
Note on D14: Electricity: 14.3 kWh/kg_H2 for heat supply.
Note on H14: Methane: 222.1 MJ/kg_H2 (not for heat supply).
Note on B15: 30,634 EUR/(kg/h H2)
Note on D15: Methane: 272.7 MJ/kg_H2 Electricity: -0.5 kWh/kg_H2 Assumption: Methane conversion close to theoretical minimum of 222.1 MJ/kg_H2. Remainder used to supply heat.
Note on H15: Methane: 222.1 MJ/kg_H2 (not for heat supply).
Note on B16: 8,506 EUR/(kg/h H2)
Note on D16: Electricity: 17.7 kWh/kg_H2 Used for heat supply with electric arc.
Note on H16: Methane: 224.4 MJ/kg_H2
Note on B17: 13,892 EUR/(kg/h H2)
Note on D17: Methane: 299.0 MJ/kg_H2 Electricity: 0 kWh/kg_H2
Note on H17: Assumed conversion close to theoretical minimum of methane: 222.1 MJ/kg_H2. Remainder is used for heat supply.
Note on B18: 35,962 EUR/(kg/h H2)
Note on D18: Methane supply of 266.8 MJ/kg_H2. Conversion assumed to be close to theoretical minimum; remainder used to supply heat.
Note on B33: 176 EUR/ (kg_NH3/d)
Note on B55: Total CAPEX: 20.6 million Euro. * 411 EUR/tMeOH_output/year equals to * 2,062 EUR/tH2_input/year equals to * 21 EUR/GJ/year (methanol @ 19.7 MJ/kg)
Note on D55: Electricity: 0.44 MWh/tMeOH
Note on B56: Unit CAPEX: 496.5 EUR/tMeOH/yr. Capacity: 55 kg/hr @ 8000 hr/yr = 440 ktMeOH/year. Total investment = 496.5 * 440,000 = 218,460,000 EUR.
Note on D56: Electricity: 0.4 MWh/tMeOH
Note on F56: Fixed operating costs are 11 million Euro per year. 11,000,000 / 440,000 = 25 EUR/t_MeOH/year
Note on B57: Average: 300 EUR_2015/kW_fuel with ranges from 200 to 400 EUR/kW_fuel
Note on F57: 4% of capex / year
Note on F58: 4% of capex / year
Note on F59: 4% of capex / year
Note on H62: Energy efficiency.
Note on D66: Electricity usage
Note on D74: Electricity use: 0.9 MJ/kgCO2
Note on H78: Similar as value provided under VOM (column D), but expressed as an energy efficiency.
Note on H79: Similar as value provided under VOM (column D), but expressed as an energy efficiency.
Note on H80: Similar as value provided under VOM (column D), but expressed as an energy efficiency.
Note on H81: Similar as value provided under VOM (column D), but expressed as an energy efficiency.
Note on H82: Similar as value provided under VOM (column D), but expressed as an energy efficiency.
Note on H83: Similar as value provided under VOM (column D), but expressed as an energy efficiency.
Note on H86: Similar as value provided under VOM (column D), but expressed as an energy efficiency.
Note on H87: Similar as value provided under VOM (column D), but expressed as an energy efficiency.
Note on H88: Similar as value provided under VOM (column D), but expressed as an energy efficiency.
Note on H89: Similar as value provided under VOM (column D), but expressed as an energy efficiency.
Note on H90: Similar as value provided under VOM (column D), but expressed as an energy efficiency.
Note on H91: Similar as value provided under VOM (column D), but expressed as an energy efficiency.
Note on H93: Similar as value provided under VOM (column D), but expressed as an energy efficiency.
Note on H94: Similar as value provided under VOM (column D), but expressed as an energy efficiency.
Note on H96: Similar as value provided under VOM (column D), but expressed as an energy efficiency.
Note on H97: Similar as value provided under VOM (column D), but expressed as an energy efficiency.
Note on H98: Similar as value provided under VOM (column D), but expressed as an energy efficiency.

## 4. Storage
Technology | CAPEX | unit | VOM | unit | FOM | unit | Efficiency/ losses | unit | TRL | Year | Developments | Sources | Comment
LH2 Storage | [11 empty] | Links | Typical size ¦ general remark ¦ explanation of interpretation ¦ etc.
| 717.3417 | EUR/MWh_H2 | [6 empty] | 8-9 |  |  | NCE Maritime CleanTech, Norwegian future value chains for liquid hydrogen. | 'The US Department of Energy reports a current price for a LH2-storage tank containing 3500 m3 at 6,6 million USD, with an “ultimate goal” of a price reduction to 3,3 million USD.'
| 720 | EUR/MWh_H2 | [6 empty] | 8-9 |  |  | IEA Technology Roadmap Hydrogen Fuel Cells | Table 10: 800 USD/MWh (High capacity of 100 GWh)
Typical | 750.2501 | EUR/MWh_H2 |  |  |  |  | 0.03 | % boil off/day | 8-9 |  |  | M. Reuß, et al., "Seasonal storage and alternative carriers: A flexible hydrogen supplychain model", 2017 | Table 6: Losses: 0.03%/d. This assumes a passive system so no active cooling is included
| 750.2501 | EUR/MWh_H2 |  |  |  |  | 0.1 | % boil off/day | 8-9 |  |  | Øyvind Sekkesæter, Evaluation of Concepts and Systems for Marine Transportation of Hydrogen. | Section 8.2.5 Onshore LH2 buffer tanks. This assumes a passive system so no active cooling is included
| 945.3151 | EUR/MWh_H2 | [6 empty] | 8-9 |  |  | Øyvind Sekkesæter, Evaluation of Concepts and Systems for Marine Transportation of Hydrogen. | Based on characteristic prices for LNG storage tanks, with the assumption that LH2 tanks are 50% more expensive than LNG tanks of similar volume capacities. Appendix H: 0.315 MNOK for a 1 ton storage tank (~14 m3).
| 1695.4804 | EUR/MWh_H2 |  |  | 2 | % of CAPEX p.a. | 0.038147 | % boil off/day | 8-9 |  |  | S. Lanphen (2019). Hydrogen Import Terminal, Providing insights in the cost of supply chain elements of v arious hydrogen carriers for the import of hydrogen. | Investment of 200 MEUR for a 50 000 m3 / 3 540 ton tank. Losses are 13 %/year. This assumes a passive system so no active cooling is included
High | 3934.8781 | EUR/MWh_H2 | [6 empty] | 8-9 |  |  | NCE Maritime CleanTech, Norwegian future value chains for liquid hydrogen. | "Klebanoff & Pratt (2016) give a price of 625 000 USD for a 4 290 kg LH2-tank (~60 m3) indicating a price level 45-50 percent higher tank for LNG-tanks." Tank size used for bunkering facilities.
[7 empty] | 0.3 | % boil off/day | 8-9 |  |  | IEA Technology Roadmap Hydrogen Fuel Cells | Boil-off stream: 0.3% loss per day. This assumes a passive system so no active cooling is included
LOHC Storage
Low | 150.05 | EUR/MWh_H2 |  |  | 3.001 | % of CAPEX p.a. | 0 | % H2 losses | 9 |  |  | M. Reuß, et al., "Seasonal storage and alternative carriers: A flexible hydrogen supplychain model", 2017
Mid | 238.8535 | EUR/MWh_H2 |  |  | 0.66667 | % of CAPEX p.a. | 0 | % H2 losses | 9 |  |  | DNV GL | LOHC is a diesel like susbstance and can be stored in the same tanks. Diesel storage is already mature.
| 318.4713 | EUR/MWh_H2 |  |  | 0.5 | % of CAPEX p.a. | 0 | % H2 losses | 9 |  |  | DNV GL
High | 445.8599 | EUR/MWh_H2 |  |  | 2 | % of CAPEX p.a. | 0 | % H2 losses | 9 |  |  | S. Lanphen (2019). Hydrogen Import Terminal, Providing insights in the cost of supply chain elements of v arious hydrogen carriers for the import of hydrogen. | Investment of 35 MEUR for a 50 000 m3 / 38 500 ton tank.
Methanol Storage
Mid | 75.2127 | EUR/MWh MeOH |  |  | 0.66667 | % of CAPEX p.a. | 0 | % H2 losses | 9 |  |  | DNV GL
High | 100.2836 | EUR/MWh MeOH |  |  | 0.5 | % of CAPEX p.a. | 0 | % H2 losses | 9 |  |  | DNV GL
Ammonia Storage
High | 336.6353 | EUR/MWh NH3 | 0.0019149 | kWh/kWh NH3 | 2 | % of CAPEX p.a. | 0.03 | % boil off/day |  | 2019 |  | TUDelft, Hydrogen Import Terminal – Master Thesis, July 2019
Low | 114.8936 | EUR/MWh NH3 | 0.074681 | kWh/kWh NH3 |  |  | 0.1 | % boil off/day |  | 2008 |  | Iowa State University, Bartels, J.R., A feasibility study of implementing an Ammonia Economy”, 2008 | Low-temperature storage (-33 °C)
Note on F11: 2.0% of capex
Note on B15: 5 EUR/kgH2. Originally we assume 50 EUR/kgH2 but this included LOHC carrier material (2.5 EUR/kgLOHC @ 15.2 kgLOHC/kgH2) as well.
Note on F15: 2.0% of capex
Note on B16: Tank storage costs: 375 EUR/cbm. Volumetric energy density LOHC: 1.57 MWh/m3
Note on F16: Typical tank (farm) storage OPEX: 2.5 EUR/cbm
Note on B17: Tank storage costs: 500 EUR/cbm. Volumetric energy density LOHC: 1.57 MWh/m3
Note on F17: Typical tank (farm) storage OPEX: 2.5 EUR/cbm
Note on F18: 2.0% of capex
Note on B24: Tank storage costs: 375 EUR/cbm. Volumetric energy density MeOH: 4.38 MWh/m3
Note on F24: Typical tank (farm) storage OPEX: 2.5 EUR/cbm
Note on B25: Tank storage costs: 500 EUR/cbm. Volumetric energy density MeOH: 4.38 MWh/m3
Note on F25: Typical tank (farm) storage OPEX: 2.5 EUR/cbm

## 5. Shipping
Technology | CAPEX | unit | VOM | unit | FOM | unit | Efficiency/ losses | unit | TRL | Year | Developments | Sources | Comment
LH2 Shipping | [11 empty] | Links | Typical size ¦ general remark ¦ explanation of interpretation ¦ etc.
Low | 972 | EUR/MWh | [9 empty] | IEA The future of hydrogen | assumptions annex, transmission, 11 000 tH2 capacity
Typical | 4050 | EUR/MWh | [9 empty] | DNV GL | DNV GL study, 500 tH2 capacity
High | 6480 | EUR/MWh | [9 empty] | DNV GL | Typical + 60%, assuming 250 tH2 capacity.
Low |  |  | 0.0004536 | EUR/(MWh*km) | [7 empty] | DNV GL | Assuming 50% higher fuel consumption (higher speed) and opex (more advanced equipment) than a chemical tanker, 39 kUSD/day, 11 000 tH2 capacity, and 417 km/day. OPEX/day is doubled since tankers are only laden half of their time.
Typical |  |  | 0.007776 | EUR/(MWh*km) | [7 empty] | DNV GL | Assuming 50% higher fuel consumption (higher speed) and opex (more advanced equipment) than a chemical tanker, 30 kUSD/day, 500 tH2 capacity, and 417 km/day. OPEX/day is doubled since tankers are only laden half of their time.
High |  |  | 0.013932 | EUR/(MWh*km) | [7 empty] | DNV GL | Assuming 50% higher fuel consumption (higher speed) and opex (more advanced equipment) than a chemical tanker, 27 kUSD/day, 250 tH2 capacity, and 417 km/day. OPEX/day is doubled since tankers are only laden half of their time.
Low | [6 empty] | 0.1 | % boil off/day |  |  |  | DNV GL | 0,1% boil off/day, 417 km/day, not included as fuel for ship propulsion (see VOM)
Typical | [6 empty] | 0.2 | % boil off/day |  |  |  | DNV GL | 0,2% boil off/day, 417 km/day, not included as fuel for ship propulsion (see VOM)
High | [6 empty] | 0.4 | % boil off/day |  |  |  | DNV GL | 0,4% boil off/day, 417 km/day, not included as fuel for ship propulsion (see VOM)
[9 empty] | 5 | 2019 |  | DNV GL
| 3301.0563 | EUR/MWh |  |  | 2.5 | % of CAPEX p.a. | [5 empty] | Øyvind Sekkesæter, Evaluation of Concepts and Systems for Marine Transportation of Hydrogen. | 5*2500MNOK for 160,000 m³ LH2 capacity. ¦ Assuming LHV and 71kg H2 per m³ of LH2
LOHC Shipping
Low | 340.2 | EUR/MWh | 0.0010368 | EUR/(MWh*km) |  |  | 0.0017 | %/km (losses) | 9 | 2019 |  | Liquid Organic Hydrogen Carriers as an efficient vector for the transport and storage of renewable energy, Teichmann et al. | Efficiency: (45k dwt, 2400 tonnes H2 capacity) Capex: (1050 tonnes H2 transport capacity) Opex: (1000 km, 2400 H2 cargo capacity)
Typical | 453.6 | EUR/MWh | 0.0012312 | EUR/(MWh*km) |  |  | 0.0023 | %/km (losses) | 9 | 2019 |  |  | typical estimate +/-25%
High | 567 | EUR/MWh | 0.0014256 | EUR/(MWh*km) |  |  | 0.0029 | %/km (losses) | 9 | 2019
| 1842.1053 | EUR/MWh |  |  | 2.5 | % of CAPEX p.a. | [5 empty] | Øyvind Sekkesæter, Evaluation of Concepts and Systems for Marine Transportation of Hydrogen. | 7*800 MNOK for 160,000 m³ LOHC capacity. ¦ Assuming LHV and 57 kg H2 per m³ of LOHC
Methanol Shipping
[7 empty] | 0 | % H2 losses | 9 | 2019 |  |  | No Boil off as it is liquid at ambient conditions
Low | 200.88 | EUR/MWh | [9 empty] | DNV GL | Shipping intelligence Network: 21-35 MUSD the last years for a 20 000 DWT chemical tanker, i.e. 340 TJ. (LHV of 20t MeOH = 394TJ, but Cargo represents a fraction of DWT). Here assumed 21 MUSD.
Typical | 265.68 | EUR/MWh | [9 empty] | DNV GL | Shipping intelligence Network: 21-35 MUSD the last years for a 20 000 DWT chemical tanker, i.e. 340 TJ. (LHV of 20t MeOH = 394TJ, but Cargo represents a fraction of DWT). Here assumed 28 MUSD.
High | 333.72 | EUR/MWh | [9 empty] | DNV GL | Shipping intelligence Network: 21-35 MUSD the last years for a 20 000 DWT chemical tanker, i.e. 340 TJ. (LHV of 20t MeOH = 394TJ, but Cargo represents a fraction of DWT). Here assumed 35 MUSD.
Low |  |  | 0.0007128 | EUR/(MWh*km) | [7 empty] | DNV GL | Typical -30%
Typical |  |  | 0.0010044 | EUR/(MWh*km) | [7 empty] | DNV GL | 'Assuming a 20 000 DWT chemical tanker with 340 TJ methanol cargo capacity. Average speed according to AIS requests is about 11.7 kn in transit, with port stays 6.1 kn or 11.3 km/h, 271km/day. However tankers are only laden half of their time. Opex for methanol carrier is about 7-8 kUSD/day (Drewry "Ship Operation costs" 2016-2017). According to AIS request, typical fuel consumption is 17 t/d. Fuel costs can be from 250 to 600 $/t, typically 400 $/t. Hence in total 11 to 18 kUSD/day.
High |  |  | 0.001296 | EUR/(MWh*km) | [7 empty] | DNV GL | Typical +30%
Ammonia Shipping
Typical | 278.53 | EUR/MWh |  |  | 4 | % of CAPEX p.a. |  |  | 9 | 2019 |  | TUDelft, Hydrogen Import Terminal – Master Thesis, July 2019
Low | 155.1064 | EUR/MWh | 8.0178e-05 | EUR/(MWh*km) | 4 | % of CAPEX p.a. | 0.08 | % boil off/day |  | 2020 |  | DNV GL | Boil off losses: 0.08%/d or 0.002%/km (assuming 417km/d) Fuel use (VOM): 2500 MJ/km for 53000 tNH3 vessel (986 TJ). HFO has 41 MJ/kg, so this implies a fuel consumption of 61 kgHFO/km. Fuel costs can be from 250 to 600 $/t, typically 400 $/t, which gives 24,4 USD/km. This gives 24,4/986000 = 2,5e-5 USD/GJ*km.
Note on D33: Fuel use

## 6. Transport
Technology | CAPEX | unit | VOM | unit | FOM | unit | Efficiency/ losses | unit | TRL | Year | Developments | Sources | Comment
Compression (Hydrogen) | [11 empty] | Links | Typical size ¦ general remark ¦ explanation of interpretation ¦ etc.
[7 empty] | 0 | % H2 losses | 9 | 2019 |  | Expert judgement | No hydrogen is lost during compression ¦ TRL = 9: electric piston compressors for hydrogen are widely used in industry and for many system sizes. Only the combination with RE (as electric input) is new and is to be proven.
1 MWe | 2900 | EUR/kWe | [9 empty] | DNV GL analysis | 1000 kg/h (H2) ¦ 2 stage piston compressor (30-200 bar)¦80% compression efficiency ¦ + 20% for an extra stage ¦ uninstalled (100% additional costs for installation)
5 MWe | 1550 | EUR/kWe | [9 empty] | DNV GL analysis | 5000 kg/h (H2) ¦ 2 stage piston compressor (30-200 bar)¦80% compression efficiency ¦ + 20% for an extra stage ¦ uninstalled (100% additional costs for installation)
10 MWe | 1180 | EUR/kWe | [9 empty] | DNV GL analysis | 10000 kg/h (H2) ¦ 2 stage piston compressor (30-200 bar)¦80% compression efficiency ¦ + 20% for an extra stage ¦ uninstalled (100% additional costs for installation)
[5 empty] | 4 | % of CAPEX p.a. | [5 empty] | Expert judgement | Of installed CAPEX
1-10 bar |  |  | 0.042931 | kWh/kWh_H2 | [7 empty] | DNV GL analysis | Electrical input to compressor ¦ 80% compression efficiency ¦ 2 stages from 1 to 10 bar
10-30 bar |  |  | 0.016672 | kWh/kWh_H2 | [7 empty] | DNV GL analysis | Electrical input to compressor ¦ 80% compression efficiency ¦ 1 stage from 10 to 30 bar
10-50 bar |  |  | 0.023341 | kWh/kWh_H2 | [7 empty] | DNV GL analysis | Electrical input to compressor ¦ 80% compression efficiency ¦ 2 stages from 10 to 50 bar
30-50 bar |  |  | 0.0070857 | kWh/kWh_H2 | [7 empty] | DNV GL analysis | Electrical input to compressor ¦ 80% compression efficiency ¦ 1 stage from 30 to 50 bar
50-300 bar |  |  | 0.028343 | kWh/kWh_H2 | [7 empty] | DNV GL analysis | Electrical input to compressor ¦ 80% compression efficiency ¦ 2 stages from 50 to 300 bar
300-700 bar |  |  | 0.016255 | kWh/kWh_H2 | [7 empty] | DNV GL analysis | Electrical input to compressor ¦ 80% compression efficiency ¦ 1 stage from 300 to 700 bar
30-200 bar |  |  | 0.029176 | kWh/kWh_H2 | [7 empty] | DNV GL analysis | Electrical input to compressor ¦ 80% compression efficiency ¦ 2 stages from 30 to 200 bar (compression for underground storage)
Pipeline
6" ¦ 1000 kg/h (H2) | 0.015005 | EUR/kW/m | [9 empty] | DNV GL analysis | 1000 kg/h (H2) transport at 40-45 bar over 100 km ¦ 6" pipeline (steel)
16" ¦ 10,000 kg/h (H2) | 0.003001 | EUR/kW/m | [9 empty] | DNV GL analysis | 10,000 kg/h (H2) transport at 40-45 bar over 100 km ¦ 16" pipeline (steel)
36" ¦ 100,000 kg/h (H2) | 0.0006002 | EUR/kW/m | [9 empty] | DNV GL analysis | 100,000 kg/h (H2) transport at 40-45 bar over 100 km ¦ 36" pipeline (steel)
[5 empty] | 0.5 | % of CAPEX p.a. | [5 empty] | Expert judgement | Standard estimation in many projects
[7 empty] | 0 | % H2 losses | 9 | 2019 |  | Expert judgement | Hydrogen loss through permeation is negligible
https://hydrogencouncil.com/wp-content/uploads/2020/01/Path-to-Hydrogen-Competitiveness_Full-Study-1.pdf
Note on H6: [Threaded comment] Your version of Excel allows you to read this threaded comment; however, any edits to it will get removed if the file is opened in a newer version of Excel. Learn more: https://go.microsoft.com/fwlink/?linkid=870924 Comment: What would be useful is the energy consumed to bring hydrogen to 350 or 700 bar, which is a different presentation from the VOM below
Note on D11: 5.15 MJ/kg_H2 Energy consumption (electric) can be added to arrive at the desired pressure level.
Note on D12: 2.00 MJ/kg_H2 Energy consumption (electric) can be added to arrive at the desired pressure level
Note on D13: 2.8 MJ/kg_H2 Energy consumption (electric) can be added to arrive at the desired pressure level
Note on D14: 0.85 MJ/kg_H2 Energy consumption (electric) can be added to arrive at the desired pressure level
Note on D15: 3.4 MJ/kg_H2 Energy consumption (electric) can be added to arrive at the desired pressure level
Note on D16: 1.95 MJ/kg_H2 Energy consumption (electric) can be added to arrive at the desired pressure level
Note on D17: 3.5 MJ/kg_H2 Energy consumption (electric) can be added to arrive at the desired pressure level
Note on N23: [Threaded comment] Your version of Excel allows you to read this threaded comment; however, any edits to it will get removed if the file is opened in a newer version of Excel. Learn more: https://go.microsoft.com/fwlink/?linkid=870924 Comment: I would be interested by knowing the loss due to compression needed. It's very low for methane pipe (0,8% in the French transport network from memory), but as the hydrogen is moving faster, is it of the same order of magnitude ?

## 7. CCUS
Technology | CAPEX | unit | VOM | unit | FOM | unit | Efficiency/ losses | unit | TRL | Year | Developments | Sources | Comment
Carbon capture (combustion) | [11 empty] | Links | Typical size ¦ general remark ¦ explanation of interpretation ¦ etc.
ATR w/ integrated CO2 capture | 952699.2948 | EUR/MW H2 (LHV) |  |  | 3.081 | % of CAPEX p.a. | 74.7 | % | 9 | 2018 |  | H21, North of England | H2 production: 12.15 GW_H2 (HHV). Capture rate 94.2%. Converted to LHV.
ATR w/ integrated CO2 capture | 955182.3941 | EUR/MW H2 (LHV) |  |  | 5 | % of CAPEX p.a. | 82 | % |  | 2016 |  | Jakobsen & Åtland, 2016
SMR w/ integrated CO2 capture (low) | 630000 | EUR/MW H2 (LHV) |  |  | 3.2 | % of CAPEX p.a. | 69 | % |  | 2019 | 20% cost reduction in 2030 and 24% towards 2050 | DNV GL, ExplEnergy
SMR w/ integrated CO2 capture (mid) | 720000 | EUR/MW H2 (LHV) |  |  | 3.2 | % of CAPEX p.a. | 69 | % |  | 2019 |  | DNV GL, ExplEnergy
SMR w/ integrated CO2 capture (high) | 1350000 | EUR/MW H2 (LHV) |  |  | 3.2 | % of CAPEX p.a. | [5 empty] | DNV GL, ExplEnergy
SMR w/ integrated CO2 capture | 1089147.049 | EUR/MW H2 (LHV) |  |  | 5 | % of CAPEX p.a. | 78 | % |  | 2016 |  | Jakobsen & Åtland, 2016
Carbon storage
Offshore UKCS, depleted field | 545100.8136 | EUR/(tCO2/hr) |  |  | 9762.9996 | EUR/year/(tCO2/hr) |  |  | 9 | 2018 |  | H21, North of England | Storage capacity: 2,827 t/hr, 516 million tCO2 over 32 years
Offshore NCS, depleted field | 652087.018 | EUR/(tCO2/hr) |  |  | 8542.6247 | EUR/year/(tCO2/hr) |  |  | 9 | 2018 |  | H21, North of England | Storage capacity: 2,827 t/hr, 516 million tCO2 over 32 years
Offshore, no legacy wells | 525600 | EUR/(tCO2/hr) |  |  | 26280 | EUR/year/(tCO2/hr) | [5 empty] | Zero Emissions Platform. The Costs of CO2 Storage
Offshore, depleted field | 210240 | EUR/(tCO2/hr) |  |  | 26280 | EUR/year/(tCO2/hr) | [5 empty] | Zero Emissions Platform. The Costs of CO2 Storage
Offshore, aquifer | 871620 | EUR/(tCO2/hr) |  |  | 30660 | EUR/year/(tCO2/hr) | [5 empty] | Zero Emissions Platform. The Costs of CO2 Storage
Onshore, no legacy wells | 118260 | EUR/(tCO2/hr) |  |  | 13140 | EUR/year/(tCO2/hr) | [5 empty] | Zero Emissions Platform. The Costs of CO2 Storage
Onshore, depleted field | 210240 | EUR/(tCO2/hr) |  |  | 13140 | EUR/year/(tCO2/hr) | [5 empty] | Zero Emissions Platform. The Costs of CO2 Storage
Onshore, aquifer | 306600 | EUR/(tCO2/hr) |  |  | 13140 | EUR/year/(tCO2/hr) | [5 empty] | Zero Emissions Platform. The Costs of CO2 Storage
[9 empty] | 9 |  |  | Niras. (2019). Screening of carbon capture technologies
Carbon shipping
Small | 3220 | EUR/tCO2/vessel | 263 | MWh/day | 2.5 | % of CAPEX p.a. | 0 | % losses |  | 2018 |  | Element Energy Ltd. (2018). Shipping CO2 - UK Cost estimation study for BEIS | 10000 tCO2, low pressure, VOM = fuel consumption per day
Mid | 2031.6667 | EUR/tCO2/vessel | 339 | MWh/day | 5 | % of CAPEX p.a. | 0 | % losses |  | 2018 |  | Element Energy Ltd. (2018). Shipping CO2 - UK Cost estimation study for BEIS | 30000 tCO2, low pressure, VOM = fuel consumption per day
Large | 1587 | EUR/tCO2/vessel | 415 | MWh/day | 5 | % of CAPEX p.a. | 0 | % losses |  | 2018 |  | Element Energy Ltd. (2018). Shipping CO2 - UK Cost estimation study for BEIS | 50000 tCO2, low pressure, VOM = fuel consumption per day
[9 empty] | 9 |  |  | Niras. (2019). Screening of carbon capture technologies
Carbon transport (pipeline)
12" ¦ 2.5 MtCO2/year ¦ Onshore | 236000 | EUR/km/ (MtCO2/yr) | [7 empty] | 2010 |  | Serpa et al. (2011). Technical and Economic Characteristics of a CO2 Transmission Pipeline Infrastructure
16" ¦ 5.0 MtCO2/year ¦ Onshore | 128000 | EUR/km/ (MtCO2/yr) | [7 empty] | 2010 |  | Serpa et al. (2011). Technical and Economic Characteristics of a CO2 Transmission Pipeline Infrastructure
24" ¦ 15 MtCO2/year ¦ Onshore | 55333.3333 | EUR/km/ (MtCO2/yr) | [7 empty] | 2010 |  | Serpa et al. (2011). Technical and Economic Characteristics of a CO2 Transmission Pipeline Infrastructure
32" ¦ 30 MtCO2/year ¦ Onshore | 37000 | EUR/km/ (MtCO2/yr) | [7 empty] | 2010 |  | Serpa et al. (2011). Technical and Economic Characteristics of a CO2 Transmission Pipeline Infrastructure
40" ¦ 50 MtCO2/year ¦ Onshore | 29800 | EUR/km/ (MtCO2/yr) | [7 empty] | 2010 |  | Serpa et al. (2011). Technical and Economic Characteristics of a CO2 Transmission Pipeline Infrastructure
12" ¦ 2.5 MtCO2/year ¦ Offshore | 472000 | EUR/km/ (MtCO2/yr) | [7 empty] | 2010 |  | Serpa et al. (2011). Technical and Economic Characteristics of a CO2 Transmission Pipeline Infrastructure
16" ¦ 5.0 MtCO2/year ¦ Offshore | 256000 | EUR/km/ (MtCO2/yr) | [7 empty] | 2010 |  | Serpa et al. (2011). Technical and Economic Characteristics of a CO2 Transmission Pipeline Infrastructure
24" ¦ 15 MtCO2/year ¦ Offshore | 118666.6667 | EUR/km/ (MtCO2/yr) | [7 empty] | 2010 |  | Serpa et al. (2011). Technical and Economic Characteristics of a CO2 Transmission Pipeline Infrastructure
32" ¦ 30 MtCO2/year ¦ Offshore | 74000 | EUR/km/ (MtCO2/yr) | [7 empty] | 2010 |  | Serpa et al. (2011). Technical and Economic Characteristics of a CO2 Transmission Pipeline Infrastructure
40" ¦ 50 MtCO2/year ¦ Offshore | 59600 | EUR/km/ (MtCO2/yr) | [7 empty] | 2010 |  | Serpa et al. (2011). Technical and Economic Characteristics of a CO2 Transmission Pipeline Infrastructure
44"¦ 50 MtCO2/year | 40000 | EUR/km/ (MtCO2/yr) | 17.11 | kWh/tCO2 | [5 empty] | 2012 |  | Haumann et al. (2012). CO2 Pipeline Transport from Germany to Algeria | From Germany to Algeria through Sardinia
48"¦ 50 MtCO2/year | 44000 | EUR/km/ (MtCO2/yr) | 11.82 | kWh/tCO2 | [5 empty] | 2012 |  | Haumann et al. (2012). CO2 Pipeline Transport from Germany to Algeria | From Germany to Algeria through Sardinia
52"¦ 50 MtCO2/year | 48000 | EUR/km/ (MtCO2/yr) | 7.98 | kWh/tCO2 | [5 empty] | 2012 |  | Haumann et al. (2012). CO2 Pipeline Transport from Germany to Algeria | From Germany to Algeria through Sardinia
56"¦ 50 MtCO2/year | 52000 | EUR/km/ (MtCO2/yr) | 6.87 | kWh/tCO2 | [5 empty] | 2012 |  | Haumann et al. (2012). CO2 Pipeline Transport from Germany to Algeria | From Germany to Algeria through Sardinia
44"¦ 50 MtCO2/year | 38000 | EUR/km/ (MtCO2/yr) | 24.74 | kWh/tCO2 | [5 empty] | 2012 |  | Haumann et al. (2012). CO2 Pipeline Transport from Germany to Algeria | From Germany to Algeria through Silicy
14 Mt CO2/year ¦ offshore | 72996.5157 | EUR/km/ (MtCO2/yr) |  |  | 4 | % of CAPEX p.a. |  |  |  | 2017 |  | EBN & Gasunie. (2017). Transport en opslag van CO2 in Nederland
20 Mt CO2/year ¦ offshore | 48131.8681 | EUR/km/ (MtCO2/yr) |  |  | 4 | % of CAPEX p.a. |  |  |  | 2017 |  | EBN & Gasunie. (2017). Transport en opslag van CO2 in Nederland
30 Mt CO2/year ¦ offshore | 33861.7886 | EUR/km/ (MtCO2/yr) |  |  | 4 | % of CAPEX p.a. |  |  |  | 2017 |  | EBN & Gasunie. (2017). Transport en opslag van CO2 in Nederland
[9 empty] | 9 |  |  | Niras. (2019). Screening of carbon capture technologies
Note on B6: Total CAPEX ATR: 8520 Mln. GBP for 12.15 GW H2 capacity based on HHV.
Note on H6: Douma, Jochum: Conversion efficiency of NG to H2
Note on H7: Douma, Jochum: Conversion efficiency of NG to H2
Note on H8: Douma, Jochum: Conversion efficiency of NG to H2
Note on H9: Douma, Jochum: Conversion efficiency of NG to H2
Note on H10: Douma, Jochum: Conversion efficiency of NG to H2
Note on H11: Douma, Jochum: Conversion efficiency of NG to H2
Note on B15: Capture capacity: 2,827 tCO2/hr
Note on D44: Specific electricity consumption for pumping.
Note on D45: Specific electricity consumption for pumping.
Note on D46: Specific electricity consumption for pumping.
Note on D47: Specific electricity consumption for pumping.
Note on D48: Specific electricity consumption for pumping.
Note on B49: Total capex: 419 MEUR Length: 410 km Capacity: 14 MtCO2/yr
Note on B50: Total capex: 438 MEUR Length: 455 km Capacity: 20 MtCO2/yr
Note on B51: Total capex: 833 MEUR Length: 820 km Capacity: 30 MtCO2/yr